## Sheet1
| Item description | Item name | Vendors (Europe) | Part number | Unit price (EUR) | Quantity | Total price (EUR) | Link/Contact | Note
Optical Bloc | Condenser lens | Canon EF 50mm F1.4 USM | Foto Konijnenberg |  | 329 | 1 | 329 | https://www.fotokonijnenberg.be/fr/canon-ef-50mm-f-1-4-usm?channable=e13526.Q0FFRjUwMTRV&gclid=Cj0KCQjw19DlBRCSARIsAOnfRehVkSFwBZV8HRLKFmFwWVo0fehD1HqTDMQkTG4EYSVjMlb6gHsKVTMaAhMMEALw_wcB
| Right-angle mirror | Skywatcher 2" zenitspiegel mit reduzierung auf 1,25" - Aktion | Teleskop Express | SKZS2 | 65 | 1 | 65 | https://www.teleskop-express.de/shop/product_info.php/info/p2719_Skywatcher-2--Zenitspiegel-mit-Reduzierung-auf-1-25----AKTION.html
| Fisheye lens | Peleng 8mm f3.5 Fisheye Lens M42 | Peleng8 |  | 228.98 | 1 | 228.98 | https://www.peleng8.com/peleng-8mm-m42.html?redirected=1
Projection | Projector | DLPDLCR3010EVM-G2 (TI) | DigiKey | 296-47995-ND | 630.75 | 1 | 630.75 | https://www.digikey.be/product-detail/fr/texas-instruments/DLPDLCR3010EVM-G2/296-47995-ND/8105859
| Power supply | Power Supply 19V 3.42A | RS Components |  | 25.89 | 1 | 25.89 | https://befr.rs-online.com/web/p/desktop-power-supply/1217112/
Screen | Acrylic hemisphere | Acrylic glass hemisphere, transparent, hollow, 500mm diameter | Modulor | 169277 | 59 | 2 | 118 |  | need 2, but 4-pack pricing
| Screen paint |  | Nexnix |  | 200 | 1 | 200 | https://goosystemsglobal.com/screen-goo-2-0/
Gap filler
Frame - Thorlabs |  | 225 mm Long Construction Rail | Thorlabs | XE25L225/M | 14.33 | 6 | 85.98
|  | 300 mm Long Construction Rail | Thorlabs | XE25L300/M | 15.37 | 5 | 76.85
|  | 450 mm Long Construction Rail | Thorlabs | XE25L450/M | 21.49 | 1 | 21.49
|  | 1" Construction Cube, Three 1/4" (M6) Counterbored Holes | Thorlabs | RM1G | 16.43 | 6 | 98.58
|  | M6 x 1.0 Low-Profile Channel Screws (100 Screws/Box) | Thorlabs | SH6M10LP | 22.15 | 1 | 22.15
|  | Table Clamp for 25 mm Rails | Thorlabs | XE25CL2 | 11.07 | 6 | 66.42
| M6 screw set | HW-KIT2/M - M6 Cap Screw and Hardware Kit | Thorlabs | HW-KIT2/M | 106.96 | 1 | 106.96
Frame - Plexi |  | 8mm plexi
Adapters | Adapter Condenser-mirror | 3D printed
| Adapter Fisheye-mirror | TST2-SC | Teleskop Express |  | 19 | 1 | 19
2095.05